## BACB53-HC
BACB53M-HC
Part No. | Part Name | Specification | Image | Required Qt'y | List Price
F0100L010 | CABINET RAIL ASSY LF |  |  | 2 | 357.3
F0160L030 | RAIL SUPPORT | STS445NF |  | 2 | 83.4
F0160L041 | RAIL | STS445NF |  | 2 | 71.6
F0110L020 | BACB CABINET ROLLER | STS303 |  | 8 | 39.8
JN62060615 | BEARING NUT | STS303, M6-MR |  | 8 | 1
F0100L020 | CABINET RAIL ASSY RT |  |  | 2 | 357.3
F0160L030 | RAIL SUPPORT | STS445NF |  | 2 | 83.4
F0160L051 | CHEF BASE RAIL | STS445NF |  | 2 | 74.7
F0110L020 | BACB CABINET ROLLER | STS303 |  | 8 | 39.8
JN62060615 | BEARING NUT | STS303, M6-MR |  | 8 | 1
F0100L050 | DRAWER TRAY FRAME BIG |  |  | 2 | 902.9
CB1539A180 | DOOR ASSEMBLY | STS430, URT - NEW HANDLE |  | 2 | 397
F0124L020 | GASKET | PVC-S |  | 2 | 86.3
CP1001A080 | CONDENSER ASSEMBLY | Fe, Ø4.76, 4x10 |  | 1 | 377.1
F0166L011 | CONDENSER 4*10 | Fe, Ø4.76, 4x10 W130×D86×H228 |  | 1 | 332.2
CB1361T070 | EVAPORATOR COIL | 4S*3R, 1/3" CU, 342mm |  | 1 | 446.6
CP1001T470 | DRYER | XH-9,15g Φ3 / Φ6.5 |  | 1 | 34.8
CB1361T090 | CAPILLARY & SUCTION PIPE ASSY | CU PIPE 7.94 , ID1.0 x L2000 |  | 1 | 158.4
CP1005E270 | THERMOSTAT | GNF-100(131A) |  | 1 | 117.8
F0167A010 | THERMOSTAT KNOB | ABS |  | 1 | 11.8
F0148C010 | THERMOSTAT PLATE | Stainless steel |  | 1 | 11.8
CP1005E190 | COMPRESSOR,EM2X3117U | EM2X3117U |  | 1 | 1046.9
CP1001A110 | STARTING CAPACITOR, EM2X3117U | QP2-4.7, DRB44N61A2, 450VAC-20㎌ |  | 1 | 243.6
F0129P010 | HARNESS MAIN | AWM1015 |  | 1 | 49.7
PP1441E090 | HARNESS COMP | AWM1015 |  | 1 | 34.8
F0111C020 | POWER CORD | 125V 15A |  | 1 | 95
CP1005E330 | TEMPERATURE DISPLAY, Since July 2019 | XT11SH-4100N, 115V, ℉ |  | 1 | 674.8
CP1005E210 | CONDENSER FAN MOTOR | DAI-8204DYCA-2 / 6W |  | 1 | 237.4
F0120C019 | CONDENSER FAN MOTOR BLADE | AL, Φ170 |  | 1 | 29.8
F0140C020 | EVAPORATOR FAN MOTOR | 115V/60Hz, DAI6122 FRTA(C.C.W) |  | 2 | 158
R3723-081 | EVAPORATOR FAN BLADE | ABS, Φ110 |  | 2 | 21.6
F0160L113 | PAN DIVIDER (Front to Back) | STS445NF, T1.0 |  | 4 | 79.5
F0160L103 | PAN DIVIDER (Side to Side) | STS445NF, T1.0 |  | Option | 60.5
F0148L030 | SIDE COVER | STS430 |  | 1 | 119.2
CB1361N450 | FRONT COVER | STS430 |  | 1 | 119.2
CB1361W030 | BACK COVER | WIRE |  | 1 | 89.4
F0117L020 | EVAPORATOR FAN GUARD - SMALL | STS445NF |  | 1 | 99.3
F0117L010 | EVAPORATOR DUCT | STS445NF |  | 1 | 69.2
R322A-020 | 4" CASTER PLATE TYPE, WITHOUT BRAKE |  |  | 2 | 42.8
R322A-030 | 4" CASTER PLATE TYPE, WITH BRAKE |  |  | 2 | 47.6
F0104L010 | DRAIN TRAY BOX | GI + Black Coating |  | 1 | 49.5
F0148L010 | DRAIN PAN | STS445NF |  | 1 | 44.8
RAIL - LF
RAIL SUPPORT
BEARING DRAWER (V)
BEARING NUT
BEARING DRAWER (V)
BEARING NUT