## BAPP93-D6-HC
BAPP93-D6-HC
Part No. | Part Name | Specification | Image | Required Qt'y | List Price
PP1449A120 | CABINET RAIL AS - LEFT | ASSY |  | 1 | 381.4
F0160L030 | RAIL SUPPORT | STS445NF |  |  | 83.4
PP1001P011 | DRAWER RAIL LF | STS445NF |  |  | 80.3
F0110L020 | CABINET ROLLER | STS303 |  |  | 39.8
JN68060615 | BEARING NUT | STS304, M6 |  |  | 1
PP1449A130 | CABINET RAIL AS - RIGHT | ASSY |  | 1 | 381.4
F0160L030 | RAIL SUPPORT | STS445NF |  |  | 83.4
PP1001P021 | DRAWER RAIL RH | STS445NF |  |  | 80.3
F0110L020 | CABINET ROLLER | STS303 |  |  | 39.8
JN68060615 | BEARING NUT | STS304, M6 |  |  | 1
PP1671A170 | DRAWER DOOR |  |  | 6 | 753
PP1671A130 | TRAY ASSEMBLY |  |  | 6 | 1082
PP1441T070 | CONDENSER | CU |  | 1 | 819.8
CP1005E211 | CONDENSER FAN MOTOR | DAI-8204DYCA-2 |  | 1 | 261.2
F0120C020 | CONDENSER FAN MOTOR BLADE | AL Φ200 |  | 1 | 29.8
PP1441T060 | EVAPORATOR COIL | CU |  | 1 | 1173.4
F0127Q030 | EVAPORATOR DRAIN PAN | Stainless steel |  | 1 | 77.8
F0127Q010 | DUCT GUIDE | Stainless steel |  | 1 | 77.8
CP1005E211 | EVAPORATOR FAN MOTOR | DAI-8204DYCA-2 |  | 1 | 261.2
F0120C020 | EVAPORATOR FAN MOTOR BLADE | AL Φ200 |  | 1 | 29.8
CP1001T470 | DRYER | XH-9,15g Φ3 / Φ6.5 |  | 1 | 34.8
PP1441T080 | CAPILLARY & SUCTION PIPE ASSY | 7.94 / ID 1.0 x L 2000 |  | 1 | 158.4
CP1005E270 | THERMOSTAT | GNF-100 |  | 1 | 117.8
F0167A010 | THERMOSTAT KNOB | ABS |  | 1 | 11.8
F0148C010 | THERMOSTAT PLATE | Stainless steel |  | 1 | 11.8
R714A-620 | COMPRESSOR, EM2X3125U | EM2X3125U |  | 1 | 1134.8
CP1001A120 | STARTING COMPONENTS, EM2X3125U | EM2X3125U |  | 1 | 243.6
PP1441E090 | HARNESS COMP (R290) | AWM1015 |  | 1 | 34.8
R729A-170 | POWER CORD | 125V 15A |  | 1 | 95
F0155J010 | TOP COVER HINGE SHAFT WITH BOLT | STS301 Φ8.0/HEX M5 * L10 |  | 12 | 17.3
F0131Q010 | TOP COVER HINGE LEFT | Stainless steel |  | 1 | 17.3
F0131Q020 | TOP COVER HINGE RIGHT | Stainless steel |  | 1 | 17.3
F0131Q030 | TOP COVER HINGE MIDDLE | Stainless steel |  | 2 | 29.8
F0100Q100 | TOP COVER FRONT - LARGE | Stainless steel |  | 1 | 843.4
F0100Q110 | TOP COVER FRONT - SMALL | Stainless steel |  | 2 | 645
F0160L113 | PAN DIVIDER | Stainless steel |  | 6 | 79.5
F0160C030 | PAN DIVIDER | Stainless steel |  | 8 | 29.8
F0160Q010 | PAN Divider | Stainless steel |  | 1 | 29.8
F0103Q030 | CUTTING BOARD | LDPE (2368X480) |  | 1 | 1488.3
PP1671X010 | DRAWER GASKET | PVC-S (641 X 610) |  | 6 | 73.1
R322A-020 | 4" CASTER PLATE TYPE, WITHOUT BRAKE |  |  | 3 | 42.8
R322A-030 | 4" CASTER PLATE TYPE, WITH BRAKE |  |  | 3 | 47.6
F0100Q200 | SUPPORT PAN ASS'Y | Stainless steel |  | 1 | 446.6
F0100Q210 | SUPPORT PAN ASS'Y | Stainless steel |  | 2 | 248.1
F0139Q010 | LOUVER | Stainless steel |  | 1 | 119.2
F0159J010 | CUTTING BOARD BRACKET LEFT | Stainless steel |  | 1 | 31.1
F0159J020 | CUTTING BOARD BRACKET RIGHT | Stainless steel |  | 1 | 31.1
F0126Q010 | FRONT GRILL | Stainless steel |  | 1 | 248.1
F0112Q350 | SIDE COVER MACHINE | Stainless steel |  | 1 | 149
F0118C030 | TOP COVER HANDLE | AL |  | 3 | 29.8
RAIL - LF
RAIL SUPPORT
BEARING DRAWER (V)
BEARING NUT
RAIL - RH
RAIL SUPPORT
BEARING DRAWER (V)
BEARING NUT