## BAPP93-HC
BAPP93-HC
Part No. | Part Name | Specification | Image | Required Qt'y
F0131C030 | TOP HINGE DOOR | STS304 |  | 3
F0155C010 | SHAFT DOOR HINGE | ZNDC2(Cr) |  | 3
F0158C010 | SPRING DOOR HINGE LF | PW2+ZN |  | 2
F0158C020 | SPRING DOOR HINGE RT | PW2+ZN |  | 1
F0131C010 | BOTTOM HINGE LEFT | STS304 |  | 2
F0131C020 | BOTTOM HINGE RT | STS304 |  | 1
PP1671A100 | DOOR LEFT | NEW HANDLE |  | 2
PP1671A110 | DOOR RIGHT | NEW HANDLE |  | 1
F0124Q020 | GASKET | PVC-S (641 X 610) |  | 3
PP1441T070 | CONDENSER | CU |  | 1
CP1005E211 | CONDENSER FAN MOTOR | DAI-8204DYCA-2 |  | 1
F0120C020 | CONDENSER FAN MOTOR BLADE | AL Φ200 |  | 1
PP1441T060 | EVAPORATOR COIL | CU |  | 1
F0127Q030 | EVAPORATOR DRAIN PAN | Stainless steel |  | 1
F0127Q010 | DUCT GUIDE | Stainless steel |  | 1
CP1005E211 | EVAPORATOR FAN MOTOR | DAI-8204DYCA-2 |  | 1
F0120C020 | EVAPORATOR FAN MOTOR BLADE | AL Φ200 |  | 1
CP1001T470 | DRYER | XH-9,15g Φ3 / Φ6.5 |  | 1
PP1441T080 | CAPILLARY & SUCTION PIPE ASSY | 7.94 / ID 1.0 x L 2000 |  | 1
CP1005E270 | THERMOSTAT | GNF-100 |  | 1
F0167A010 | THERMOSTAT KNOB | ABS |  | 1
F0148C010 | THERMOSTAT PLATE | Stainless steel |  | 1
R714A-620 | COMPRESSOR, EM2X3125U | EM2X3125U |  | 1
CP1001A120 | STARTING COMPONENTS, EM2X3125U | EM2X3125U |  | 1
PP1441E090 | HARNESS COMP (R290) | AWM1015 |  | 1
F0111C020 | POWER CORD | 125V 15A |  | 1
F0156Q020 | SHELF | 643*660 |  | 2
F0156Q010 | SHELF | 643*605 |  | 4
F0146C010 | PILASTER | STS304 |  | 12
F0121C040 | SHELF CLIP | STS304 |  | 24
F0155J010 | TOP COVER HINGE SHAFT WITH BOLT | STS301 Φ8.0/HEX M5 * L10 |  | 12
F0131Q010 | TOP COVER HINGE LEFT | Stainless steel |  | 1
F0131Q020 | TOP COVER HINGE RIGHT | Stainless steel |  | 1
F0131Q030 | TOP COVER HINGE MIDDLE | Stainless steel |  | 2
F0100Q100 | TOP COVER FRONT - LARGE | Stainless steel |  | 1
F0100Q110 | TOP COVER FRONT - SMALL | Stainless steel |  | 2
F0160C030 | PAN DIVIDER | Stainless steel |  | 8
F0160Q010 | PAN Divider | Stainless steel |  | 1
F0103Q030 | CUTTING BOARD | LDPE (2368X480) |  | 1
F0124Q020 | GASKET | PVC-S (641 X 610) |  | 3
R322A-020 | 4" CASTER PLATE TYPE, WITHOUT BRAKE |  |  | 3
R322A-030 | 4" CASTER PLATE TYPE, WITH BRAKE |  |  | 3
F0100Q200 | SUPPORT PAN ASS'Y | Stainless steel |  | 1
F0100Q210 | SUPPORT PAN ASS'Y | Stainless steel |  | 2
F0139Q010 | LOUVER | Stainless steel |  | 1
F0159J010 | CUTTING BOARD BRACKET LEFT | Stainless steel |  | 1
F0159J020 | CUTTING BOARD BRACKET RIGHT | Stainless steel |  | 1
F0126Q010 | FRONT GRILL | Stainless steel |  | 1
F0112Q360 | BACK MACHINE GUARD | Mesh - BK |  | 1
F0112Q350 | SIDE COVER MACHINE | Stainless steel |  | 1
F0118C030 | TOP COVER HANDLE | AL |  | 3