## Sheet1
BBC-80B-HC
Part No. | Part Name | Specification | Image | Required Qt'y | List Price
F0140C020 | EVAPORATOR FAN MOTOR | 115V/60Hz, DAI6122 FRTA (C.C.W) |  | 3 | 158
R3723-081 | EVAPORATOR FAN BLADE | ABS, Φ110 |  | 3 | 21.6
BC1801T040 | EVAPORATOR COIL | 4S*3R, Φ7mm CU, 970mm |  | 1 | 793.8
R3744-091 | EVAPORATOR DRAIN ELBOW-UPP | NYLON |  | 1 | 4.6
R3744-101 | EVAPORATOR DRAIN ELBOW-LOW | NYLON |  | 1 | 10.6
F0158D010 | SHELF SPRING | STS ( Φ12 * 45 ) |  | 5 | 10
F0156D010 | SHELF DIVIDER WITH SPRING | SWRM-B + PE |  | 5 | 149
CP1005E270 | THERMOSTAT | GNF-100(131A) (R290) |  | 1 | 117.8
F0144D511 | THERMOSTAT PLATE | STS 445 2B |  | 1 | 17.3
F0167A010 | THERMOSTAT KNOB | ABS |  | 1 | 11.8
BC1361A030 | OPENER COVER ASS'Y |  |  | 1 | 217.5
BC1361T040 | SUCTION PIPE | Φ7.94 X L1650 + ID1.0 X L2000 |  | 1 | 168.8
F0104D011 | DRAIN PAN | EGI T0.5 + BK PAINTING |  | 1 | 168.8
R714A-620 | COMPRESSOR, EM2X3125U | EM2X3125U |  | 1 | 1134.8
CP1001A120 | STARTING COMPONENTS, EM2X3125U | PTC Relay(QP2-4.7),OLP(DRB46N61A2), Running Capacitor(450VAC-20㎌) |  | 1 | 243.6
CP1001T470 | DRYER | XH-9,15g Φ3 / Φ6.5 |  | 1 | 34.8
F0166M020 | CONDENSER | STEEL ( 6 * 10 ) |  | 1 | 604
F0140C100 | CONDENSER FAN MOTOR | 115V/6W/CW |  | 1 | 237.4
F0120C020 | CONDENSER FAN BLADE | Φ200 |  | 1 | 29.8
BC1361N050B | FRONT GRILL | EGI + BK |  | 1 | 89.4
BC1801A020 | DOOR | GA ( 328 * 622 ) |  | 3 | 436.6
F0112D190B | SIDE COVER BK | EGI + BK |  | 1 | 149
BB1239P010 | DOOR LOCK KEYS |  |  | 3 | 4.8
BB1231A080 | DOOR LOCK & KEY | DOOR LOCK ASS'Y |  | 3 | 35.4
CT1001E030 | FAN CONTROL PCB | PCB |  | 1 | 237.4