## Sheet1
BDD69-3B-HC
Part No. | Part Name | Specification | Image | Required Qt'y | List Price
R714A-620 | COMPRESSOR, EM2X3125U | EM2X3125U |  | 1 | 1134.8
CP1001A120 | STARTING COMPONENTS, EM2X3125U | QP2-4.7, DRB46N61A2, 450VAC-20㎌ |  | 1 | 243.6
BB1691T020 | EVAPORATOR COIL, R290 | CU ( L : 798 ) |  | 1 | 934.7
CP1005E211 | EVAPORATOR FAN MOTOR | DAI-8204DYCA-2 115V 60Hz |  | 1 | 261.2
F0120C019 | EVAPORATOR FAN BLADE | Φ175 |  | 1 | 29.8
F0166M020 | CONDENSER | WIRE CON ( L : 192 ) |  | 1 | 604
F0140C100 | CONDENSER FAN MOTOR | 8204DYCA/115V/9W/CCW |  | 1 | 237.4
F0120C020 | CONDENSER FAN BLADE | Φ200 |  | 1 | 29.8
CP1005E280 | THERMOSTAT | GNF-100(131B) |  | 1 | 117.8
F0148M170 | THERMOSTAT PLATE | SUS 445 2B |  | 1 | 26
F0167A010 | THERMOSTAT KNOB | ABS |  | 1 | 11.8
R734A-030 | POWER SWITCH | Everel, WH, A1 |  | 1 | 19.1
FA100M060 | DOOR | BLACK (575 * 816.5) |  | 1 | 694.6
FA100M070 | DOOR | BLACK (575 * 816.5) |  | 1 | 694.6
F0107A030 | DOOR BUSHING TOP | NALON66 |  | 2 | 20
F0124M010 | GASKET | PVC S ( 775 * 535 ) |  | 2 | 99.3
R322A-020 | 4" CASTER PLATE TYPE, WITHOUT BRAKE |  |  | 2 | 42.8
R322A-030 | 4" CASTER PLATE TYPE, WITH BRAKE |  |  | 2 | 47.6
F0129M130 | LED SMPS | 115V |  | 1 | 297.8
F0136M181 | LED LAMP | L : 150mm |  | 1 | 99.3
F0131M030 | BOTTOM HINGE LEFT | EGI + BK도장 ( L : 67 ) |  | 1 | 20.8
F0131M020 | BOTTOM HINGE RIGHT | EGI + BK도장 ( L : 67 ) |  | 1 | 20.8
BB1591P010 | TOP HINGE, LEFT | SUS 445 2B |  | 1 | 67
BB1591P020 | TOP HINGE, RIGHT | SUS 445 2B |  | 1 | 67
F0107M020 | HINGE BOLT | SUS 304 2B |  | 2 | 16.8
F0131M070 | TOP & BOTTOM HINGE PLATE | SUS 430 #4 |  | 2 | 15.8
F0155M010 | SHAFT BOTTOM HINGE | SUS 304 2B |  | 2 | 20.2
F0107M010 | HINGE BUSHING | PA-6 |  | 2 | 8.4
BB1591T070 | SUCTION PIPE | Ø7.94X0.6XL1650 + ID1.2XL2000 |  | 1 | 158.4
CP1001T470 | DRYER | XH-9,15g Φ3 / Φ6.5 |  | 1 | 34.8
F0117M020 | COVER DUCT |  |  | 1 | 129.5
F0148M081B | SIDE PANEL | EGI + BK도장 |  | 1 | 149
F0148M090B | FRONT PANEL | EGI + BK도장 |  | 1 | 89.4
F0144M590B | CABINET BASE | EGL + BLACK (L: 286.5) |  | 1 | 26
F0126M010 | BEER GRILL | SUS 445 #4 ( L : 371 ) |  | 2 | 54.8
BD1231W010 | HOSE SPRING | SUS 304, Φ1.5 |  | 2 | 8.7
F0112M520 | EVAPORATOR FAN COVER | ABS |  | 1 | 29.8
R3744-091 | EVAPORATOR DRAIN ELBOW-UPP | NYLON |  | 1 | 4.6
R3744-101 | EVAPORATOR DRAIN ELBOW-LOW | NYLON |  | 1 | 10.6
F0133M010 | AIR HOSE | (IDΦ25/ODΦ31) |  | 2 | 31.1
BB1691E020 | MAIN HARNESS | LED Lamp |  | 1 | 69.5
BB1591E040 | COMPRESSOR HARNESS |  |  | 1 | 34.8
F0111C020 | POWER CORD | 125V 15A |  | 1 | 95
BB1239P010 | DOOR LOCK KEYS | DOOR LOCK KEY |  | 2 | 4.8
BB1231A080 | DOOR LOCK & KEY | DOOR LOCK ASS'Y |  | 2 | 35.4
CT1001E030 | FAN CONTROL PCB | PCB |  | 1 | 237.4
F0144M391B | CABINET BASE LEFT | BK |  | 1 | 70.5