## BOD-60S
BOD-60S
Part No. | Part Name | Specification | Image | Required Qt'y
OD1609A010 | BOTTOM GRILL | EGI, 1.0T, BLACK |  | 1
OD1609A020 | SHELF | EGI, 1.0T |  | 4
OD1001N190 | SHELF BRACKET | EGI, 2.3T |  | 8
OD1001N440 | THERMOSTAT BRACKET | STS 443 #4, 1.0T |  | 1
OD1601W110 | AD PANEL | PC 2.0T, 135*1435 백색 |  | 1
OD1601G030 | Glass Front Guard | 145*1442*8T |  | 1
OD1369M010 | DRAIN TRAY | 500*270*60(H) |  | 1
OD1369W240 | WICKING PAD | 200*200*2.5T |  | 21
OD1601E040 | LED LAMP | 24V, LED 60 ea |  | 5
OD1361E260 | LED LAMP SMPS | LRS-150-24(150W, 24V) |  | 1
OD1601E110 | L.G.P LED | 24V, LED 84 ea |  | 1
OD1361E370 | POWER SWITCH | Rleil RL1-5/15A 125VAC, ON/OFF,UL |  | 1
OD1361E380 | LAMP SWITCH | Rleil RL1-5/15A 125VAC, ON/OFF, UL |  | 1
OD1361E420 | DEFROST TIMER | TMDE520SA1/SCD/(100~125V 50/60Hz) |  | 1
OD1361E410 | THERMOSTAT | 125V, 15A |  | 1
R736A-022 | THERMOSTAT (Since August 2020) | GNA-240L |  | 1
F0151C011 | RELAY CONTACTOR | GMC-30P2. LS, AC110V 50/60Hz |  | 1
CP1005E211 | CONDENSER / EVAPORATOR FAN MOTOR | 115V 60Hz |  | 5
RB1231P010 | CONDENSER FAN MOTOR BLADE | 225*5, CW, AL |  | 2
F0120C020 | EVAPORATOR FAN MOTOR BLADE | 200*5, CW, AL |  | 3
OD1601T031 | EVAPORATOR COIL, Daily | C1220T-O, Ø9.52 |  | 1
OD1601T421 | EVAPORATOR COIL, Meat (Aug.2020-) | 1,272(in)*86.5*528 |  | 1
OD1361T231 | EVAPORATOR IN PIPE (Aug.2020- ) | Aug.2020- |  | 1
OD1361T181 | EVAPORATOR OUT PIPE (Aug.2020-) | Aug.2020- |  | 1
OD1481T081 | CONDENSER | C1220T-O, Ø7 |  | 1
OD1361T290 | DRYER | IN,OUT 1/4in/DANFOSS |  | 1
OD1481E470 | COMPRESSOR, NT6226GK | 115V/60Hz, MBP, R404A |  | 1
| Relay | RVA2AE3C(D) |  | 1
| Overload Protecto | 15HM1958 | - | 1
| Running Capacitor | 400~440V, 40㎌ |  | 1
| Starting Capacitor | 250V, 243-292㎌ |  | 1
OD1361O070 | THERMOMETER | Analog |  | 1
OD1009A831 | WICKING PAD ASSY, OLD |  |  | 1
OD1369W240 | WICKING PAD, OLD | 200*200*2.5T |  | 21
OD1009A840 | WICKING PAD ASSY, NEW | Wicking Pad Bracket (460*198-21), Wicking Pad (208*213) 21 |  | 1
OD1001W330 | WICKING PAD, NEW | 208*213 |  | 21
OD1369O110 | DRAIN HOSE |  |  | 1
Part No. | Part Name | Specification | Image | Required Qt'y
OD1009A090 | GLASS SIDE PANEL ASS'Y (L) - FOAM - BK, New | Outside BLACK, Inside WHITE, Pair glass |  | 1
OD1009A110 | GLASS SIDE PANEL ASS'Y (L) - FOAM - WH, New | Outside WHITE, Inside WHITE, Pair glass
OD1009A100 | GLASS SIDE PANEL ASS'Y (R) - FOAM - BK, New | Outside BLACK, Inside WHITE, Pair glass |  | 1
OD1009A120 | GLASS SIDE PANEL ASS'Y (R) - FOAM - WH, New | Outside WHITE, Inside WHITE, Pair glass
OD1009A070 | SOLID SIDE PANEL ASS'Y (L) -FOAM | URT FOAM, 45T (Color steel plate) Outside BLACK, Inside WHITE |  | 1
OD1009A080 | SOLID SIDE PANEL ASS'Y (R) -FOAM | URT FOAM, 45T (Color steel plate) Outside BLACK, Inside WHITE |  | 1