## BSF23-HC
BSF23-HC
Part No. | Part Name | Specification | Image | Required Qt'y
R817D-440 | DOOR RIGHT | R290 BM AUTO HINGE |  | 1
R338A-040 | GASKET BM | RD-PVC(LS100 LG) 1353*610 |  | 1
R828A-200 | AUTO CLOSER RT |  |  | 1
R828A-320 | BOTTOM HINGE RIGHT |  |  | 1
R828A-340 | TOP HINGE RIGHT |  |  | 1
R343A-440 | HINGE WASHER | POM OD25*ID13.2*H14 |  | 1
R514A-260 | MASCOT | HC-MODEL / ZINE |  | 1
R729A-170 | POWER CORD | 125V 15A/UL |  | 1
R714A-630 | COMPRESSOR, FFU160UAX | EMBRACO1/2,LMBP,421KCAL/H,5.25BTU/WH |  | 1
R212A-140 | CONDENSER | FE, Φ4.76, |  | 1
R315B-430 | CONDENSER FAN MOTOR BRACKET | GI / T1.0*454.8*116.8 |  | 1
R3729-050 | CONDENSER FAN MOTOR BLADE, Before Mar 2023 | 115V FAN MOTOR AL 9" C.W |  | 1
R333A-080 | CONDENSER FAN MOTOR BLADE, Since Mar 2023 | AL 230/25˚ SUCTION CCW |  | 1
R7423-311 | CONDENSER FAN MOTOR, Before Mar 2023 | 115V60HZ DAI-8204DYCA CW. |  | 1
R726A-190 | CONDENSER FAN MOTOR, Since Mar 2023 | 100-120V 1550RPM CCW |  | 1
R214A-180 | EVAPORATOR COIL | CU, Φ7.0, 5열 Electrodeposition coating W417*D223*H150 |  | 1
R3204-360 | EVAPORATOR FAN MOTOR BRACKET | STS304-2B, T1.0*120*90 |  | 1
R3729-010 | EVAPORATOR FAN BLADE |  |  | 1
R7423-301 | EVAPORATOR FAN MOTOR | AC115V 60HZ DAI-8204DYCA-1 CCW |  | 1
R3812-141 | EVAPORATOR FAN MOTOR GUARD | HIPS (VH-1800EX) .WHITE |  | 1
R325C-600 | EVAPORATOR COVER | STS443CT 2B / T0.5*575*621.5 |  | 1
R1143-202 | EVAPORATOR DRAIN INSULATOR | T17*256*530, FOAM-PS |  | 1
R3743-051 | EVAPORATOR DRAIN PAN-SMALL | AL+COATING |  | 1
R3744-091 | EVAPORATOR DRAIN ELBOW-UPP | PP WHITE(30209L0200) |  | 1
R3744-101 | EVAPORATOR DRAIN ELBOW-LOW | PP WHITE(30225L0100) |  | 1
R345A-080 | EVAPORATOR DRAIN HOSE | Ø16*2.0T SILICONL160(BM F/TM23R,F) |  | 1
R3854-210 | EVAPORATOR DRAIN HOSE GUIDE | GI T1.0X225X60 |  | 1
R8199-080 | EVAPORATOR DRAIN WATER-S ASSY |  |  | 1
R3743-060 | EVAPORATOR DRAIN WATER SMALL | ABS,BLK(30211L0700) |  | 1
R3853-230 | EVAPORATOR WICKING GUIDE | P.P,WHT T2*40*569(30230L0100) |  | 1
R1154-010 | WICKING PAD | PP T2.5*99*103 |  | 5
R325A-141 | LED LAMP COVER | PC MILKI WHITE |  | 1
R833A-050 | LED LAMP ASSY | HIPS(405AF) |  | 1
R2183-032 | DRYER |  |  | 1
R818A-310 | BOTTOM GRILL | 23 SOLID |  | 1
R818B-270 | TOP GRILL |  |  | 1
R315A-161 | GRILL BRACKET | GI T1.0*99.44*110 |  | 2
R725C-893 | MAIN PCB R290 | FRE |  | 1
R325C-561 | DISPLAY PCB COVER | ABS 2.0T(BLACK) |  | 1
R725C-722 | DISPLAY PCB |  |  | 1
R511A-661 | INLAY CONTROL | 134*40 |  | 1
R734A-030 | POWER SWITCH | A1 |  | 1
R734A-040 | DOOR SWITCH |  |  | 1
R3734-030 | LOCK & KEY | ZDC, ZCR |  | 1
R858B-040 | CHECK VALVE AS |  |  | 1
R315A-150 | CHECK VALVE BRACKET | GI T1.0*10.6*70 |  | 1
R325C-850 | PCB COVER | GI / T1.0*268.7*250.8 |  | 1
R371A-100 | SHELF | W545*D580 |  | 4
R3313-151 | SHELF CLIP |  |  | 16
R3373-630 | SHELF STANDARD L | T1.2*930㎜ |  | 4
R371A-060 | SHELF REAR B | SWRM+PE/C 350*790 |  | 1
R371A-851 | SHELF REAR CLIP | POM 11*24.1*H30 |  | 4
R3323-230 | 4" CASTER STEM TYPE, WITHOUT BRAKE | STEM TYPE |  | 2
R3323-240 | 4" CASTER STEM TYPE, WITH BRAKE | STEM TYPE |  | 2
R325C-800 | SAFTY WIRE MASH COVER | MSWR#10 ￠2.5*661*364 |  | 1
R720B-070 | DEFROST HEATER | UL 115V 450W |  | 1
R853A-012 | DRAIN LINE HEATER | UL 23F(BM/TM) 115V 10W |  | 1
R720A-592 | EVAPORATOR DRAIN PAN HEATER | 115V/90W 147Ω |  | 1
R7213-082 | TEMPERATURE SENSOR | YELLOW |  | 1
R732A-340 | DEFROST SENSOR | Since Jan. 2019 |  | 1
R719E-510 | SENSOR CONNECTOR HARNESS | Since Jan. 2019 Before Nov. 2019 (HC) |  | 1
R719E-880 | DEFROST SENSOR CONNECTOR | Since Nov. 2019 (HC) |  | 1
R838A-970 | TEMPERATURE FUSE HARNESS ASSY | 250V 15A 110G℃ |  | 1
R838B-020 | ASSY HARNESS INNER | R290 PCB TYPE UL AWG18/24 |  | 1
R719E-170 | RELAY HARNESS | EM2X3125U / FFU160UAX UL AWG18 |  | 1
R719E-380 | CONNECTOR HARNESS | L=950MM 5P |  | 1
R719E-400 | SWITCH HARNESS | UL AWG18 |  | 1
R719E-470 | COMPRESSOR HARNESS | EM2X3125U, FFU160UAX UL AWG18 |  | 1
R719E-510 | SENSOR CONNECTOR HARNESS | UL AWG 18 / D-SENSOR CONNECT |  | 2
R7374-240 | EARTH HARNESS -A | AWG18 105℃ |  | 1
R7523-060 | HARNESS CONNECTOR HOUSING | UL AWG 18 |  | 1
R735A-010 | TEMPERATURE FUSE | 250V 15A 110℃ |  | 1
R845A-680 | SUCTION PIPE | OD3.0*ID1.2*4500 |  | 1