## BSR23-HC
BSR23-HC
Part No. | Part Name | Specification | Image | Required Qt'y | List Price
R817D-440 | DOOR RIGHT |  |  | 1 | 1336.5
R338A-040 | GASKET | RD-PVC(LS100 LG) 1353*610 |  | 1 | 129.5
R828A-200 | AUTO CLOSER RT |  |  | 1 | 66.5
R828A-320 | BOTTOM HINGE RIGHT |  |  | 1 | 38.1
R828A-340 | TOP HINGE RIGHT |  |  | 1 | 28.6
R343A-440 | HINGE WASHER | POM OD25*ID13.2*H14 |  | 1 | 9.6
R514A-260 | MASCOT | HC-MODEL / ZINE |  | 1 | 61.7
R729A-170 | POWER CORD | 125V 15A/UL |  | 1 | 95
R714A-620 | COMPRESSOR, EM2X3125U | EMBRACO1/4,LMBP,314KCAL/H,5.80BTU/WH |  | 1 | 1134.8
R212A-140 | CONDENSER | FE, Φ4.76, |  | 1 | 322.7
R315B-430 | CONDENSER FAN MOTOR BRACKET | GI / T1.0*454.8*116.8 |  | 1 | 23.8
R3729-050 | CONDENSER FAN MOTOR BLADE | 115V FAN MOTOR AL 9" C.W |  | 1 | 28.6
R7423-311 | CONDENSER FAN MOTOR | 115V60HZ DAI-8204DYCA CW. |  | 1 | 218.3
R214A-151 | EVAPORATOR COIL | AL+Electrodeposition coating W330*D246*H105 |  | 1 | 237.4
R7423-301 | EVAPORATOR FAN MOTOR | AC115V 60HZ DAI-8204DYCA-1 CCW |  | 1 | 218.3
R3729-010 | EVAPORATOR FAN BLADE | 8 INCH. CCW |  | 1 | 21.6
R3204-360 | EVAPORATOR FAN MOTOR BRACKET | STS304-2B, T1.0*120*90 |  | 1 | 19.1
R3812-141 | EVAPORATOR FAN MOTOR GUARD |  |  | 1 | 19.1
R3853-090 | EVAPORATOR AIR GUIDE RH |  |  | 1 | 13
R3853-110 | EVAPORATOR AIR GUIDE LF |  |  | 1 | 20
R325A-150 | EVAPORATOR COVER |  |  | 1 | 119.2
R1143-202 | EVAPORATOR DRAIN INSULATOR | T17*256*530, FOAM-PS |  | 1 | 19.1
R3743-051 | EVAPORATOR DRAIN PAN-SMALL |  |  | 1 | 88.8
R3744-091 | EVAPORATOR DRAIN ELBOW-UPP |  |  | 1 | 4.6
R3744-101 | EVAPORATOR DRAIN ELBOW-LOW |  |  | 1 | 10.6
R345A-100 | EVAPPORATOR DRAIN HOSE |  |  | 1 | 9.6
R8199-080 | EVAPORATOR DRAIN WATER-S ASSY |  |  | 1 | 84.5
R3743-060 | EVAPORATOR DRAIN WATER SMALL | ABS,BLK(30211L0700) |  | 1 | 38.1
R3853-230 | EVAPORATOR WICKING GUIDE | P.P,WHT T2*40*569(30230L0100) |  | 1 | 19.1
R1154-010 | WICKING PAD | PP T2.5*99*103 |  | 5 | 4.4
R325A-141 | LED LAMP COVER | PC MILKI WHITE |  | 1 | 13
R833A-050 | LED LAMP ASSY | HIPS(405AF) |  | 1 | 47.6
R2183-032 | DRYER |  |  | 1 | 47.6
R858G-870 | COMP SUCTION PIPE |  |  | 1 | 404.9
R818A-310 | BOTTOM GRILL |  |  | 1 | 313.2
R818B-270 | TOP GRILL |  |  | 1 | 427.1
R315A-161 | GRILL BRACKET |  |  | 2 | 9.6
R725C-883 | MAIN PCB | REF |  | 1 | 294.3
R325C-561 | DISPLAY PCB COVER | ABS 2.0T(BLACK) |  | 1 | 9.6
R725C-722 | DISPLAY PCB |  |  | 1 | 95
R511A-651 | INLAY CONTROL | 134*40(BLUE AIR R MODEL) |  | 1 | 19.1
R734A-030 | POWER SWITCH | A1 |  | 1 | 19.1
R734A-040 | DOOR SWITCH |  |  | 1 | 19.1
R3734-030 | LOCK & KEY | ZDC, ZCR |  | 1 | 36.3
R858B-040 | CHECK VALVE AS |  |  | 1 | 9.6
R315A-150 | CHECK VALVE BRACKET | GI T1.0*10.6*70 |  | 1 | 9.6
R325C-850 | PCB COVER | GI / T1.0*268.7*250.8 |  | 1 | 30.3
R371A-100 | SHELF | W545*D580 |  | 4 | 129.5
R3313-151 | SHELF CLIP |  |  | 16 | 2.2
R3373-630 | SHELF STANDARD L | T1.2*930㎜ |  | 4 | 21.9
R371A-060 | SHELF REAR B | SWRM+PE/C 350*790 |  | 1 | 64
R371A-851 | SHELF REAR CLIP | POM 11*24.1*H30 |  | 4 | 9.6
R3323-230 | 4" CASTER STEM TYPE, WITHOUT BRAKE |  |  | 2 | 46.4
R3323-240 | 4" CASTER STEM TYPE, WITH BRAKE |  |  | 2 | 53.4
R325C-800 | SAFTY WIRE MASH COVER | MSWR#10 ￠2.5*661*364 |  | 1 | 76
R7213-082 | TEMPERATURE SENSOR |  |  | 1 | 34.6
R732A-340 | DEFROST SENSOR | Since Jan. 2019 |  | 1 | 34.6
R719E-510 | SENSOR CONNECTOR HARNESS | Since Jan, 2019 Before Nov, 2019 (HC) |  | 1 | 38.1
R719E-880 | DEFROST SENSOR CONNECTOR | Since Nov, 2019 (HC) |  | 1 | 28.6
R719E-170 | RELAY HARNESS | EM2X3125U / FFU160UAX UL AWG18 |  | 1 | 123.5
R719E-380 | CONNECTOR HARNESS | L=950MM 5P |  | 1 | 38.1
R719E-400 | SWITCH HARNESS | UL AWG18 |  | 1 | 28.6
R719E-470 | COMPRESSOR HARNESS | EM2X3125U, FFU160UAX UL AWG18 |  | 1 | 57
R7374-240 | EARTH HARNESS -A | AWG18 105℃ |  | 1 | 9.6
R7403-560 | SENSOR H HARNESS | UL |  | 1 | 9.6
R845A-680 | SUCTION PIPE | OD3.0*ID1.2*4500 |  | 1 | 343.5