## BSR49-HC
BSR49-HC & BSR49-HC_V1 (PLEASE VERIFY THE MODEL NAME ON THE LABEL. WE HAVE "BSR49-HC" AND "BSR49-HC_V1")
THOSE TWO UNITS HAVE DIFFERENT COMPRESSORS.
BSR49-HC
Part No. | Part Name | Specification | Image | Required Qt'y | List Price
R817D-440 | DOOR RIGHT | R290 BM AUTO HINGE |  | 1 | 1336.5
R817D-450 | DOOR LEFT | R290 BM AUTO HINGE |  | 1 | 1336.5
R338A-040 | GASKET BM | RD-PVC(LS100 LG) 1353*610 |  | 2 | 129.5
R828A-190 | AUTO CLOSER LEFT |  |  | 1 | 66.5
R828A-200 | AUTO CLOSER RT |  |  | 1 | 66.5
R828A-310 | BOTTOM HINGE LEFT |  |  | 1 | 38.1
R828A-320 | BOTTOM HINGE RIGHT |  |  | 1 | 38.1
R828A-330 | TOP HINGE LEFT |  |  | 1 | 28.6
R828A-340 | TOP HINGE RIGHT |  |  | 1 | 28.6
R343A-440 | HINGE WASHER | POM OD25*ID13.2*H14 |  | 2 | 9.6
R514A-260 | MASCOT | HC-MODEL / ZINE |  | 1 | 61.7
R729A-170 | POWER CORD | 125V 15A/UL |  | 1 | 95
R714A-620 | COMPRESSOR, EM2X3125U | EMBRACO1/4,LMBP,314KCAL/H,5.80BTU/WH |  | 1 | 1134.8
R212A-140 | CONDENSER | FE, Φ4.76, |  | 1 | 322.7
R315B-430 | CONDENSER FAN MOTOR BRACKET | GI / T1.0*454.8*116.8 |  | 1 | 23.8
R3729-050 | CONDENSER FAN MOTOR BLADE | 115V FAN MOTOR AL 9" C.W |  | 1 | 28.6
R7423-311 | CONDENSER FAN MOTOR | 115V60HZ DAI-8204DYCA CW. |  | 1 | 218.3
R214A-161 | EVAPORATOR COIL | AL+Electrodeposition coating W506*D246*H105 |  | 1 | 313.2
R7423-301 | EVAPORATOR FAN MOTOR | AC115V 60HZ DAI-8204DYCA-1 CCW |  | 2 | 218.3
R3729-010 | EVAPORATOR FAN BLADE | 8 INCH. CCW |  | 2 | 21.6
R3204-360 | EVAPORATOR FAN MOTOR BRACKET | STS304-2B, T1.0*120*90 |  | 2 | 19.1
R3812-141 | EVAPORATOR FAN MOTOR GUARD | HIPS (VH-1800EX) .WHITE |  | 2 | 19.1
R3853-120 | EVAPORATOR AIR GUIDE RH | AL WHITE,T0.5*162*269 |  | 1 | 19.1
R3853-210 | EVAPORATOR AIR GUIDE LF | AL WHITE,T0.5*162*269 |  | 1 | 19.1
R325A-162 | EVAPORATOR COVER | STS443CT 2B T0.5*1048.2*560 |  | 1 | 208.8
R1143-222 | EVAPORATOR DRAIN INSULATOR | T17*256*622, FOAM-PS |  | 1 | 19.1
R3743-041 | EVAPORATOR DRAIN PAN-MID | AL+COATING |  | 1 | 95
R3744-091 | EVAPORATOR DRAIN ELBOW-UPP | PP WHITE(30209L0200) |  | 1 | 4.6
R3744-101 | EVAPORATOR DRAIN ELBOW-LOW | PP WHITE(30225L0100) |  | 1 | 10.6
R345A-100 | EVAPPORATOR DRAIN HOSE | Ø16*2.0T SILICON L=200 (BM R) |  | 1 | 9.6
R8199-070 | EVAPORATOR DRAIN WATER-L ASSY | MSF/R-49 72NM |  | 1 | 105.5
R3743-070 | EVAPORATOR DRAIN WATER L | T** |  | 1 | 47.6
R3853-240 | EVAP WICKING GUIDE | PP,WHT T2.0*40*657(30230J0702) |  | 1 | 19.1
R1154-020 | WICKING PAD | PP T2.5*83*180 |  | 5 | 4.4
R325A-141 | LED LAMP COVER | PC MILKI WHITE |  | 1 | 13
R833A-050 | LED LAMP ASSY | HIPS(405AF) |  | 1 | 47.6
R2183-032 | DRYER |  |  | 1 | 47.6
R858G-890 | COMP SUCTION PIPE |  |  | 1 | 341.3
R818A-300 | BOTTOM GRILL |  |  | 1 | 436.6
R818B-280 | TOP GRILL |  |  | 1 | 595.4
R315A-161 | GRILL BRACKET | GI T1.0*99.44*110 |  | 2 | 9.6
R725C-883 | MAIN PCB (REF) | REF |  | 1 | 294.3
R325C-561 | DISPLAY PCB COVER | ABS 2.0T(BLACK) |  | 1 | 9.6
R725C-722 | DISPLAY PCB |  |  | 1 | 95
R511A-651 | INLAY CONTROL | 134*40(BLUE AIR R MODEL) |  | 1 | 19.1
R734A-030 | POWER SWITCH | A1 |  | 1 | 19.1
R734A-040 | DOOR SWITCH | R290 REACH IN |  | 2 | 19.1
R3734-030 | LOCK & KEY | ZDC, ZCR |  | 2 | 36.3
R858B-040 | CHECK VALVE AS |  |  | 1 | 9.6
R315A-150 | CHECK VALVE BRACKET | GI T1.0*10.6*70 |  | 1 | 9.6
R325C-850 | PCB COVER | GI / T1.0*268.7*250.8 |  | 1 | 30.3
R371A-080 | SHELF | W609*D580 |  | 8 | 129.5
R3313-151 | SHELF CLIP |  |  | 32 | 2.2
R3373-630 | SHELF STANDARD L | T1.2*930㎜ |  | 8 | 21.9
R371A-060 | SHELF REAR B | SWRM+PE/C 350*790 |  | 2 | 64
R371A-851 | SHELF REAR CLIP | POM 11*24.1*H30 |  | 8 | 9.6
R3323-230 | 4" CASTER STEM TYPE, WITHOUT BRAKE | STEM TYPE |  | 2 | 46.4
R3323-240 | 4" CASTER STEM TYPE, WITH BRAKE | STEM TYPE |  | 2 | 53.4
R325C-810 | SAFTY WIRE MASH COVER | MSWR#10 ￠2.5*661*364 |  | 1 | 142.5
R7213-082 | TEMPERATURE SENSOR | Since Jan. 2019 |  | 1 | 34.6
R732A-340 | DEFROST SENSOR |  |  | 1 | 34.6
R719E-510 | SENSOR CONNECTOR HARNESS | Since Jan. 2019 Before Nov. 2019 (HC) |  | 1 | 38.1
R719E-880 | DEFROST SENSOR CONNECTOR | Since Nov. 2019 (HC) |  | 1 | 28.6
R719E-180 | RELAY HARNESS | EM2X3125U UL AWG18 |  | 1 | 123.5
R719E-380 | CONNECTOR HARNESS | L=950MM 5P |  | 1 | 38.1
R719E-410 | SWITCH HARNESS | UL AWG18 |  | 1 | 38.1
R719E-470 | COMPRESSOR HARNESS | EM2X3125U, FFU160UAX UL AWG18 |  | 1 | 57
R7374-240 | EARTH HARNESS -A | AWG18 105℃ |  | 1 | 9.6
R7403-560 | SENSOR H HARNESS | UL |  | 1 | 9.6
R845A-690 | SUCTION PIPE ASSY | OD3.0*ID1.2*4500 |  | 1 | 344.3

## BSR49-HC_V1
BSR49-HC_V1
Part No. | Part Name | Specification | Image | Required Qt'y | List Price
R817D-440 | DOOR RIGHT | R290 BM AUTO HINGE |  | 1 | 1336.5
R817D-450 | DOOR LEFT | R290 BM AUTO HINGE |  | 1 | 1336.5
R338A-040 | GASKET BM | RD-PVC(LS100 LG) 1353*610 |  | 2 | 129.5
R828A-190 | AUTO CLOSER LEFT |  |  | 1 | 66.5
R828A-200 | AUTO CLOSER RT |  |  | 1 | 66.5
R828A-310 | BOTTOM HINGE LEFT |  |  | 1 | 38.1
R828A-320 | BOTTOM HINGE RIGHT |  |  | 1 | 38.1
R828A-330 | TOP HINGE LEFT |  |  | 1 | 28.6
R828A-340 | TOP HINGE RIGHT |  |  | 1 | 28.6
R343A-440 | HINGE WASHER | POM OD25*ID13.2*H14 |  | 2 | 9.6
R514A-260 | MASCOT | HC-MODEL / ZINE |  | 1 | 61.7
R729A-170 | POWER CORD | 125V 15A/UL |  | 1 | 95
R714A-630 | COMPRESSOR (FFU160UAX) + ACCESSORIES | EMBRACO1/2,LMBP,421KCAL/H,5.25BTU/WH |  | 1 | 1538.2
R212A-140 | CONDENSER | FE, Φ4.76, |  | 1 | 322.7
R315B-430 | CONDENSER FAN MOTOR BRACKET | GI / T1.0*454.8*116.8 |  | 1 | 23.8
R3729-050 | CONDENSER FAN MOTOR BLADE | 115V FAN MOTOR AL 9" C.W |  | 1 | 28.6
R7423-311 | CONDENSER FAN MOTOR | 115V60HZ DAI-8204DYCA CW. |  | 1 | 218.3
R214A-160 | EVAPORATOR COIL | AL+Electrodeposition coating W506*D246*H105 |  | 1 | 313.2
R3204-360 | EVAPORATOR FAN MOTOR BRACKET | STS304-2B, T1.0*120*90 |  | 2 | 19.1
R3729-010 | EVAPORATOR FAN BLADE |  |  | 2 | 21.6
R7423-301 | EVAPORATOR FAN MOTOR | AC115V 60HZ DAI-8204DYCA-1 CCW |  | 2 | 218.3
R3812-141 | EVAPORATOR FAN MOTOR GUARD | HIPS (VH-1800EX) .WHITE |  | 2 | 19.1
R3853-120 | EVAPORATOR AIR GUIDE RH | AL WHITE,T0.5*162*269 |  | 1 | 19.1
R3853-210 | EVAPORATOR AIR GUIDE LF | AL WHITE,T0.5*162*269 |  | 1 | 19.1
R325A-162 | EVAPORATOR COVER | STS443CT 2B T0.5*1048.2*560 |  | 1 | 208.8
R1143-222 | EVAPORATOR DRAIN INSULATOR | T17*256*622, FOAM-PS |  | 1 | 19.1
R3743-041 | EVAPORATOR DRAIN PAN-MID | AL+COATING |  | 1 | 95
R3744-091 | EVAPORATOR DRAIN ELBOW-UPP | PP WHITE(30209L0200) |  | 1 | 4.6
R3744-101 | EVAPORATOR DRAIN ELBOW-LOW | PP WHITE(30225L0100) |  | 1 | 10.6
R345A-100 | EVAPPORATOR DRAIN HOSE | Ø16*2.0T SILICON L=200 (BM R) |  | 1 | 9.6
R3854-210 | EVAPORATOR DRAIN HOSE GUIDE | GI T1.0X225X60 |  | 1 | 9.6
R8199-070 | EVAPORATOR DRAIN WATER-L ASSY | MSF/R-49 72NM |  | 1 | 105.5
R3743-070 | EVAPORATOR DRAIN WATER L | T** |  | 1 | 47.6
R3853-240 | EVAP WICKING GUIDE | PP,WHT T2.0*40*657(30230J0702) |  | 1 | 19.1
R1154-020 | WICKING PAD | PP T2.5*83*180 |  | 5 | 4.4
R325A-141 | LED LAMP COVER | PC MILKI WHITE |  | 1 | 13
R833A-050 | LED LAMP ASSY | HIPS(405AF) |  | 1 | 47.6
R2183-032 | DRYER |  |  | 1 | 47.6
R858G-910 | COMP SUCTION PIPE |  |  | 1 | 312
R818A-300 | BOTTOM GRILL | 49 SOLID |  | 1 | 436.6
R818B-280 | TOP GRILL | BSR49-HC / BSF49-HC |  | 1 | 595.4
R315A-161 | GRILL BRACKET | GI T1.0*99.44*110 |  | 2 | 9.6
R725C-883 | MAIN PCB R290 |  |  | 1 | 294.3
R325C-561 | DISPLAY PCB COVER | ABS 2.0T(BLACK) |  | 1 | 9.6
R725C-722 | DISPLAY PCB |  |  | 1 | 95
R511A-651 | INLAY CONTROL | 134*40(BLUE AIR R MODEL) |  | 1 | 19.1
R734A-030 | POWER SWITCH | A1 |  | 1 | 19.1
R734A-040 | DOOR SWITCH | R290 REACH IN |  | 2 | 19.1
R3734-030 | LOCK & KEY | ZDC, ZCR |  | 2 | 36.3
R858B-040 | CHECK VALVE AS |  |  | 1 | 9.6
R315A-150 | CHECK VALVE BRACKET | GI T1.0*10.6*70 |  | 1 | 9.6
R325C-850 | PCB COVER | GI / T1.0*268.7*250.8 |  | 1 | 30.3
R371A-080 | SHELF | W609*D580 |  | 8 | 129.5
R3313-151 | SHELF CLIP |  |  | 32 | 2.2
R3373-630 | SHELF STANDARD L | T1.2*930㎜ |  | 8 | 21.9
R371A-060 | SHELF REAR B | SWRM+PE/C 350*790 |  | 2 | 64
R371A-851 | SHELF REAR CLIP | POM 11*24.1*H30 |  | 8 | 9.6
R3323-230 | 4" CASTER STEM TYPE, WITHOUT BRAKE |  |  | 2 | 46.4
R3323-240 | 4" CASTER STEM TYPE, WITH BRAKE |  |  | 2 | 53.4
R325C-810 | SAFTY WIRE MASH COVER | MSWR#10 ￠2.5*661*364 |  | 1 | 142.5
R7213-082 | TEMPERATURE SENSOR | Since Jan. 2019 |  | 1 | 34.6
R732A-340 | DEFROST SENSOR |  |  | 1 | 34.6
R719E-510 | SENSOR CONNECTOR HARNESS | Since Jan. 2019 Before Nov. 2019 (HC) |  | 1 | 38.1
R719E-880 | DEFROST SENSOR CONNECTOR | Since Nov. 2019 (HC) |  | 1 | 28.6
R719E-190 | RELAY HARNESS | FFU160UAX UL AWG18 |  | 1 | 123.5
R719E-380 | CONNECTOR HARNESS | L=950MM 5P |  | 1 | 38.1
R719E-410 | SWITCH HARNESS | UL AWG18 |  | 1 | 38.1
R719E-470 | COMPRESSOR HARNESS | EM2X3125U, FFU160UAX UL AWG18 |  | 1 | 57
R7374-240 | EARTH HARNESS -A | AWG18 105℃ |  | 1 | 9.6
R7403-560 | SENSOR H HARNESS | UL |  | 1 | 9.6
R845A-800 | SUCTION PIPE ASSY | OD3.0*ID1.4*4500_V1(FFU160UAX) |  | 1 | 265.8