## BSR72T
BSR72T-HC
Part No. | Part Name | Specification | Image | Required Qt'y | List Price
R817D-470 | DOOR RIGHT -TM | R290 BM AUTO HINGE |  | 2 | 1204.3
R817D-460 | DOOR LEFT TM | R290 BM AUTO HINGE |  | 1 | 1204.3
R338A-010 | GASKET TM | RD-PVC(LS100 LG) 1512*610 |  | 3 | 107.9
R828A-190 | AUTO CLOSER LEFT |  |  | 1 | 55.4
R828A-200 | AUTO CLOSER RT |  |  | 2 | 55.4
R828A-330 | TOP HINGE LEFT |  |  | 1 | 23.8
R828A-340 | TOP HINGE RIGHT |  |  | 1 | 23.8
R828A-390 | TOP HINGE MIDDLE |  |  | 1 | 31.7
R828A-350 | BOTTOM HINGE LEFT |  |  | 1 | 39.6
R828A-360 | BOTTOM HINGE RIGHT |  |  | 2 | 39.6
R343A-440 | HINGE WASHER | POM OD25*ID13.2*H14 |  | 3 | 8
R514A-260 | MASCOT | HC-MODEL / ZINE |  | 1 | 47.5
R729A-170 | POWER CORD | 125V 15A/UL |  | 1 | 77
R714A-630 | COMPRESSOR, FFU160UAX | EMBRACO1/2,LMBP,421KCAL/H,5.25BTU/WH |  | 1 | 1281.8
R212A-140 | CONDENSER | FE, Φ4.76, |  | 1 | 268.9
R315B-440 | CONDENSER FAN MOTOR BRACKET | GI / T1.0*454.8*116.8 |  | 1 | 25.2
R3729-050 | CONDENSER FAN MOTOR BLADE | 115V FAN MOTOR AL 9" C.W |  | 1 | 23.8
R7423-311 | CONDENSER FAN MOTOR | 115V60HZ DAI-8204DYCA CW. |  | 1 | 181.9
R325C-760 | CONDENSER FAN MOTOR WIRE MESH COVER | MSWR#10 / ￠2.5*W287*D104.3*93.5 |  | 1 | 55.4
R214A-230 | EVAPORATOR COIL | AL+Electrodeposition coating W669*D240*H107 |  | 1 | 609
R3203-482 | EVAPORATOR FAN MOTOR BRACKET | STS430-2B T1*90*146 |  | 2 | 15.9
R3729-010 | EVAPORATOR FAN MOTOR BRACKET |  |  | 2 | 18
R7423-301 | EVAPORATOR FAN MOTOR | AC115V 60HZ DAI-8204DYCA-1 CCW |  | 2 | 181.9
R3812-141 | EVAPORATOR FAN MOTOR GUARD | HIPS (VH-1800EX) .WHITE |  | 2 | 15.9
R3853-041 | EVAP AIR GUIDE RIGHT | T0.5*255.3*155.6, AL |  | 1 | 10.8
R3853-051 | EVAP AIR GUIDE LEFT | T0.5*255.3*155.6, AL |  | 1 | 10.8
R3853-061 | EVAP AIR GUIDE MID |  |  | 1 | 15.9
R325A-231 | EVAPORATOR COVER | T0.5*845*653.5 STS443CT |  | 1 | 167.6
R3314-351 | BRACKET-DRAIN | STS304-2B, T0.5*25*57(P) |  | 2 | 8
R1143-212 | EVAPORATOR DRAIN INSULATOR | T17*256*800, FOAM-PS |  | 1 | 15.9
R3743-031 | EVAPORATOR DRAIN PAN-LARGE | AL+COATING |  | 1 | 94.9
R3744-091 | EVAPORATOR DRAIN ELBOW-UPP | PP WHITE(30209L0200) |  | 1 | 8.8
R3744-101 | EVAPORATOR DRAIN ELBOW-LOW | PP WHITE(30225L0100) |  | 1 | 8.8
R345A-090 | EVAPORATOR DRAIN HOSE | Ø16*2.0T SILICON L180(TM 49R,F/72R,F) |  | 1 | 8 | `
R325A-141 | LED LAMP COVER | PC MILKI WHITE |  | 2 | 10.8
R833A-050 | LED LAMP ASSY | HIPS(405AF) |  | 2 | 39.6
R2183-032 | DRYER |  |  | 1 | 39.6
R872A-080 | ASSY VAPORI HOT PIPE | OD6.35*T0.7 INSUL |  | 1 | 187.7
R845A-760 | SUCTION PIPE ASSY | OD3.0*ID1.2*3500 |  | 1 | 284
R319C-850 | PIPE DRAIN BOOT | PA66(NYLON) |  | 1 | 8
R325C-780 | COVER VAPORI PIPE | GI / T0.5*232.9*437 |  | 1 | 15.9
R872A-040 | VAPORI ASSY | R290 TM VAPORI |  | 1 | 593.2
R325C-840 | COVER VAPORI | GI / T0.6*771.4*221.5 |  | 1 | 79.1
R831A-030 | VAPORIZER FAN | DC 12V / 3000RPM DA08025B12MF |  | 2 | 63.3
R3893-030 | GUARD FINGER | ￠1.8. 80*80 |  | 2 | 8
R818B-320 | TOP GRILL | BSR72T-HC / BSF72T-HC |  | 1 | 678.7
R725C-941 | MAIN PCB | TRE |  | 1 | 245.2
R325C-561 | DISPLAY PCB COVER | ABS 2.0T(BLACK) |  | 1 | 8
R725C-721 | DISPLAY PCB |  |  | 1 | 79.1
R511A-651 | INLAY CONTROL | 134*40(BLUE AIR R MODEL) |  | 1 | 15.9
R734A-030 | POWER SWITCH | A1 |  | 1 | 15.9
R734A-040 | DOOR SWITCH | R290 REACH IN |  | 3 | 15.9
R3734-030 | LOCK & KEY | ZDC, ZCR |  | 3 | 30.2
R8173-130 | CHECK VALVE AS | LFT-49D |  | 1 | 15.9
R325C-850 | PCB COVER | GI / T1.0*268.7*250.8 |  | 1 | 25.2
R371A-080 | SHELF LEFT & RIGHT | W609*D580 |  | 8 | 107.9
R371A-090 | SHELF MIDDLE | W656*D580 |  | 4 | 132.3
R3313-151 | SHELF CLIP |  |  | 48 | 1.8
R3373-630 | SHELF STANDARD L | T1.2*930㎜ |  | 12 | 15.9
R371A-060 | SHELF REAR B | SWRM+PE/C 350*790 |  | 3 | 47.5
R371A-851 | SHELF REAR CLIP | POM 11*24.1*H30 |  | 12 | 8
R3323-230 | 4" CASTER STEM TYPE, WITHOUT BRAKE | STEM TYPE |  | 3 | 38.6
R3323-240 | 4" CASTER STEM TYPE, WITH BRAKE | STEM TYPE |  | 3 | 44.5
R325C-750 | COVER SAFTY WIRE MESH | MSWR#10 ￠2.5*2040*364 |  | 1 | 158.2
R7213-082 | TEMPERATURE SENSOR | YELLOW |  | 1 | 28.8
R732A-290 | DEFROST SENSOR | Since Jan. 2019 |  | 1 | 15.9
R719B-310 | HARNESS INNER ASSY | LED TYPE+EVAP-SENSOR BLUEAIR |  | 1 | 63.3
R719E-390 | HARNESS | L=450MM 5P |  | 1 | 31.7
R719E-450 | SWITCH HARNESS | UL AWG18 |  | 1 | 63.3
R719E-510 | SENSOR CONNECTOR HARNESS | UL AWG 18 / D-SENSOR CONNECT |  | 1 | 31.7
R719E-530 | DEFROST SENSOR CONNECT HARNESS | UL AWG 18 L500 |  | 1 | 15.9
R7374-240 | EARTH HARNESS -A | AWG18 105℃ |  | 1 | 8
R719E-320 | MAIN HARNESS AC | FFU160UAX UL AWG18/24 |  | 1 | 174
R719E-460 | MAIN HARNESS DC | UL AWG24 |  | 1 | 55.4
R719E-540 | V-FAN CONNECT HARNESS | UL AWG24 |  | 1 | 31.7
R838A-920 | ASSY HARNESS EMIFILTER | BM72R EMI FILTER ASSY BLDC COMP |  | 1 | 63.3